## Tables
Database | Table | Name | Description | Unit | Precision | Time interval | Time column | Controlled | System | Source | Location | Hardware | Remarks
ecotron | loggen_[n] | array1 | Temperature dome | °C |  | 10 min | Datum | x
ecotron | loggen_[n] | array2 | Temperature dome (secondary) | °C |  | 10 min | Datum | x
ecotron | loggen_[n] | array3 | Temperature klima (secondary) | °C |  | 10 min | Datum | x | x
ecotron | loggen_[n] | array4 | Relative humidity dome | %rh |  | 10 min | Datum | x
ecotron | loggen_[n] | array5 | Net radiation dome | W/m² |  | 10 min | Datum
ecotron | loggen_[n] | array6 | par dome | µmol/s*m² |  | 10 min | Datum
ecotron | loggen_[n] | array7 | Pressure dome | hPa |  | 10 min | Datum
ecotron | loggen_[n] | array8 | Wind speed dome | m/s |  | 10 min | Datum | x
ecotron | loggen_[n] | array9 | Wind direction dome | ° |  | 10 min | Datum | [5 empty] | Not used (0)
ecotron | loggen_[n] | array10 | Temperature Lysimeter core | °C |  | 10 min | Datum | x
ecotron | loggen_[n] | array11 | Temperature Lysimeter in | °C |  | 10 min | Datum |  | x
ecotron | loggen_[n] | array12 | Temperature Lysimeter out | °C |  | 10 min | Datum |  | x
ecotron | loggen_[n] | array13 | Temperature klima | °C |  | 10 min | Datum | x | x
ecotron | loggen_[n] | array14 | Temperature out WW 1 | °C |  | 10 min | Datum |  | x
ecotron | loggen_[n] | array15 | Temperature out WW 2 | °C |  | 10 min | Datum |  | x
ecotron | loggen_[n] | array16 | Temperature in WW | °C |  | 10 min | Datum |  | x
ecotron | loggen_[n] | array17 | CO2 concerntration dome | ppm |  | 10 min | Datum | x |  |  |  |  | Actual update 30 min
ecotron | loggen_[n] | array18 | CH4 concerntration dome | ppm |  | 10 min | Datum | [5 empty] | Actual update 30 min
ecotron | loggen_[n] | array19 | N2O concerntration dome | ppb |  | 10 min | Datum | [5 empty] | Actual update 30 min
ecotron | loggen_[n] | array20 | CO2 concerntration setpoint dome | ppm |  | 10 min | Datum | s |  |  |  |  | Actual update 30 min
ecotron | loggen_[n] | array21 | CH4 concerntration setpoint dome | ppm |  | 10 min | Datum | s |  |  |  |  | Actual update 30 min, not used as CH4 is not actively controlled
ecotron | loggen_[n] | array22 | Temperature setpoint soil | °C |  | 10 min | Datum | s | x
ecotron | loggen_[n] | array23 | Temperature setpoint dome | °C |  | 10 min | Datum | s
ecotron | loggen_[n] | array24 | Relative humidity setpoint dome | %rh |  | 10 min | Datum | s
ecotron | loggen_[n] | array25 | Pressure setpoint dome | hPa |  | 10 min | Datum | s |  |  |  |  | Not used, pressure is not actively controlled
ecotron | loggen_[n] | array26 | Wind direction setpoint dome | ° |  | 10 min | Datum | s |  |  |  |  | Not used, wind direction is not actively controlled
ecotron | loggen_[n] | array27 | Wind Speed setpoint dome | m/s |  | 10 min | Datum | s |  |  |  |  | Not used
ecotron | loggen_[n] | array28 | CH4 injection time | s |  | 10 min | Datum |  | x
ecotron | loggen_[n] | array29 | CH4 number of actions for 24h | - |  | 10 min | Datum |  | x
ecotron | loggen_[n] | array30 | CH4 average injection time per action for 24h | s |  | 10 min | Datum |  | x
ecotron | loggen_[n] | array31 | CO2 injection time | s |  | 10 min | Datum | x | x
ecotron | loggen_[n] | array32 | CO2 number of actions for 24h | - |  | 10 min | Datum |  | x
ecotron | loggen_[n] | array33 | CO2 average injection time per action for 24h | s |  | 10 min | Datum |  | x
ecotron | loggen_[n] | array34 | CO2 scrubbing time | s |  | 10 min | Datum |  | x
ecotron | loggen_[n] | array35 | CO2 number of actions for 24h | - |  | 10 min | Datum |  | x
ecotron | loggen_[n] | array36 | CO2 average scrubbing time per action for 24h | s |  | 10 min | Datum |  | x
ecotron | loggen_[n] | array37 | 0 |  |  | 10 min | Datum
ecotron | loggen_[n] | array38 | 0 |  |  | 10 min | Datum
ecotron | loggen_[n] | array39 | 0 |  |  | 10 min | Datum
ecotron | loggen_[n] | array40 | 0 |  |  | 10 min | Datum
ecotron | loggen_[n] | array41 | 0 |  |  | 10 min | Datum
ecotron | loggen_[n] | array42 | 0 |  |  | 10 min | Datum
ecotron | loggen_[n] | array43 | 0 |  |  | 10 min | Datum
ecotron | loggen_[n] | array44 | 0 |  |  | 10 min | Datum
ecotron | loggen_[n] | array45 | 0 |  |  | 10 min | Datum
ecotron | loggen_[n] | array46 | 0 |  |  | 10 min | Datum
ecotron | loggen_[n] | array47 | 0 |  |  | 10 min | Datum
ecotron | loggen_[n] | array48 | 0 |  |  | 10 min | Datum
ecotron | loggen_[n] | array49 | 0 |  |  | 10 min | Datum
ecotron | loggen_[n] | array50 | 0 |  |  | 10 min | Datum
ecotron | loggen_[n] | array51 | NULL |  |  | 10 min | Datum
ecotron | loggen_[n] | array52 | NULL |  |  | 10 min | Datum
ecotron | loggen_[n] | array53 | NULL |  |  | 10 min | Datum
ecotron | loggen_[n] | array54 | NULL |  |  | 10 min | Datum
ecotron | loggen_[n] | array55 | NULL |  |  | 10 min | Datum
ecotron | loggen_[n] | array56 | NULL |  |  | 10 min | Datum
ecotron | loggen_[n] | array57 | NULL |  |  | 10 min | Datum
ecotron | loggen_[n] | array58 | NULL |  |  | 10 min | Datum
ecotron | loggen_[n] | array59 | NULL |  |  | 10 min | Datum
ecotron | loggen_[n] | array60 | NULL |  |  | 10 min | Datum
ecotron | lysimeter[nn] | waterpotential_[d]_profile1 | Waterpotential at depth [d] at profile 1 | hPa |  | 10 min | measuretime |  |  |  | lysimeter soil
ecotron | lysimeter[nn] | waterpotential_[d]_profile2 | Waterpotential at depth [d] at profile 2 | hPa |  | 10 min | measuretime |  |  |  | lysimeter soil
ecotron | lysimeter[nn] | waterpotential_[d]_profile3 | Waterpotential at depth [d] at profile 3 | hPa |  | 10 min | measuretime |  |  |  | lysimeter soil
ecotron | lysimeter[nn] | average_field_watertension |  | hPa |  | 10 min | measuretime |  |  |  | lysimeter soil
ecotron | lysimeter[nn] | lysimeter_bottom_watertension |  | hPa |  | 10 min | measuretime | x |  |  | lysimeter soil
ecotron | lysimeter[nn] | temperature_[d]_profile1 | Temperature at depth [d] at profile 1 | °C |  | 10 min | measuretime |  |  |  | lysimeter soil
ecotron | lysimeter[nn] | temperature_[d]_profile2 | Temperature at depth [d] at profile 2 | °C |  | 10 min | measuretime |  |  |  | lysimeter soil
ecotron | lysimeter[nn] | temperature_[d]_profile3 | Temperature at depth [d] at profile 3 | °C |  | 10 min | measuretime |  |  |  | lysimeter soil
ecotron | lysimeter[nn] | vacuum_station1 | Vacuum for water samples | hPa |  | 10 min | measuretime | x | x
ecotron | lysimeter[nn] | vacuum_station2 | Vacuum for water samples | hPa |  | 10 min | measuretime | x | x
ecotron | lysimeter[nn] | pump_time_into_lysimeter |  | s |  | 10 min | measuretime |  | x
ecotron | lysimeter[nn] | pump_time_into_tank |  | s |  | 10 min | measuretime |  | x
ecotron | lysimeter[nn] | irrigation_field_reference | rain in field | *0.1 mm |  | 10 min | measuretime | s |  |  | lysimeter soil |  | ex 94.2 = 9.42 mm rain
ecotron | lysimeter[nn] | valve_raining_time |  | s |  | 10 min | measuretime |  | x |  | lysimeter soil
ecotron | lysimeter[nn] | CO2_soilgas_10cm |  | ppm |  | 10 min | measuretime |  |  |  | lysimeter soil |  | not in use
ecotron | lysimeter[nn] | CO2_soilgas_140cm |  | ppm |  | 10 min | measuretime |  |  |  | lysimeter soil |  | not in use
ecotron | lysimeter[nn] | watercontent_[d]_profile1 | Water content at depth [d] at profile 3 | %w/w |  | 10 min | measuretime |  |  |  | lysimeter soil |  | percentage water weight/soil weight
ecotron | lysimeter[nn] | watercontent_[d]_profile2 | Water content at depth [d] at profile 4 | %w/w |  | 10 min | measuretime |  |  |  | lysimeter soil
ecotron | lysimeter[nn] | watercontent_[d]_profile3 | Water content at depth [d] at profile 5 | %w/w |  | 10 min | measuretime |  |  |  | lysimeter soil
ecotron | lysimeter[nn] | soil_electrical_conductivity_[d]_profile1 | Soil conductivity at depth [d] at profile 3 | mS |  | 10 min | measuretime |  |  |  | lysimeter soil |  | (millisiemens)
ecotron | lysimeter[nn] | soil_electrical_conductivity_[d]_profile2 | Soil conductivity at depth [d] at profile 4 | mS |  | 10 min | measuretime |  |  |  | lysimeter soil
ecotron | lysimeter[nn] | soil_electrical_conductivity_[d]_profile3 | Soil conductivity at depth [d] at profile 5 | mS |  | 10 min | measuretime |  |  |  | lysimeter soil
ecotron | lysimeter[nn]weight | weight_tank | Weight of leachate tank | kg |  | 1 min | measuretime |  |  |  | lysimeter box
ecotron | lysimeter[nn]weight | weight_lysimeter | Weight of the lysimeter and soil+plants | kg |  | 1 min | measuretime |  |  |  | lysimeter
forcing | icos_in | ta | Air temperature | °C |  | 30 min | time |  |  | ICOS (via .ps script) | ICOS tower |  | HW maintained by UAntwerpen
forcing | icos_in | rh | Relative humidity | % |  | 30 min | time |  |  | ICOS (via .ps script) | ICOS tower |  | HW maintained by UAntwerpen
forcing | icos_in | co2 | CO2 concentration | ppm |  | 30 min | time |  |  | ICOS (via .ps script) | ICOS tower |  | HW maintained by UAntwerpen
forcing | icos_in | pa | Air pressure | hPa |  | 30 min | time |  |  | ICOS (via .ps script) | ICOS tower |  | HW maintained by UAntwerpen
forcing | icos_in | pr | Precipitation | mm |  | 30 min | time |  |  | ICOS (via .ps script) | ICOS tower |  | HW maintained by UAntwerpen
forcing | icos_in | ws | Wind speed | m/s |  | 30 min | time |  |  | ICOS (via .ps script) | ICOS tower |  | HW maintained by UAntwerpen
forcing | icos_in | wd | Wind direction | ° |  | 30 min | time |  |  | ICOS (via .ps script) | ICOS tower |  | HW maintained by UAntwerpen
forcing | icos_in | ts | Soil temperature | °C |  | 30 min | time |  |  | ICOS (via .ps script) | ICOS tower |  | HW maintained by UAntwerpen
forcing | icos_in | tension | Soil tension | hPa |  | 30 min | time |  |  | ICOS (via .ps script) | ICOS tower |  | HW maintained by UAntwerpen
forcing | hurs_30min_ecotron | model[x] | relative humidity (predicted) | %rh |  | 30 min | time |  |  | GMT tables | Table in database | Precalculated simulation | dome.[x] does not correspond to a physical dome, but to a GMT model
forcing | corrected_pr_30min_ecotron | model[x] | precipitation (predicted) | mm |  | 30 min | time |  |  | GMT tables | Table in database | Precalculated simulation | dome.[x] does not correspond to a physical dome, but to a GMT model
forcing | ps_30min_ecotron | model[x] | air pressure (predicted) | Pa |  | 30 min | time |  |  | GMT tables | Table in database | Precalculated simulation | dome.[x] does not correspond to a physical dome, but to a GMT model
forcing | sfcwind_30min_ecotron | model[x] | wind speed (predicted) | m/s |  | 30 min | time |  |  | GMT tables | Table in database | Precalculated simulation | dome.[x] does not correspond to a physical dome, but to a GMT model
forcing | tas_30min_ecotron | model[x] | air temperature (predicted) | K |  | 30 min | time |  |  | GMT tables | Table in database | Precalculated simulation | dome.[x] does not correspond to a physical dome, but to a GMT model
forcing | override_pr_30min_ecotron | unit[n] | precipitation override | mm |  | 30 min | date |  |  | manual input | Table in database | Precalculated simulation | A non-NULL value in this table overrides the rain data from corrected_pr_20min_ecotron for that specific dome

## Notes
The column "Time interval" is the period between two consecutive values in a table |  |  |  | Database | Table | Date/time column | Use
The hardware at the ICOS tower is managed by UAntwerpen |  |  |  | ecotron | loggen_[n] | Datum | Parameters specific to atmosphere and their control, climate control variables
0°C = 273.15K |  |  |  | ecotron | lysimeter[nn] | measuretime | Variables specific to the lysimeter, soil and rain
|  |  |  | ecotron | lysimeter[nn]weight | measuretime | Weight of the lysimeter and leachate tanks, for determining water balance
Some variables in the list exist for all domes and/or for multiple sensor depths |  |  |  | forcing | icos_in | time | Weather data received from the ICOS weather station
Shorthands | Meaning | Values |  | forcing | [var]_30min_ecotron | time | Weather models from a climate prediction
[n] | Dome number | 1, 2, 3, 4, 5, 6, 7, 8, 9, 10, 11, 12 |  | forcing | override_pr_30min_ecotron | date | Override table for the rain events
[nn] | Dome number (with leading zero) | 01, 02, 03, 04, 05, 06, 07, 08, 09, 10, 11, 12
[d] | Depth (in cm) | 10cm, 20cm, 35cm, 60cm, 140cm |  | Variables with a time interval marked with [1 row] are set up to list the current value from other tables.
[x] | GMT model number | 1, 2, 3, 4, 5, 6
[var] | GMT variable | hurs, pr, ps, sfcwind, tas
Following is a list of the GMT models, the simulated time period and the corresponding CO2 offsets:
GMT model | Time period | CO2 offset | Domes
1 | 1951 - 1955 | -79 | 12
2 | 2004 - 2013 | 0 | 8
3 | 2020 - 2029 | +51 | 2
4 | 2035 - 2044 | +113 | 5
5 | 2064 - 2073 | +260 | 1, 3, 4, 6, 7, 10, 11
6 | 2080 - 2089 | +463 | 9
Columns
Controlled | x: this variable is actively steered to a setpoint; s: this variable is a setpoint controlling an other parameter
System | x: this variable is specific to the technical systems in the ecotron or a specific control implementation